## Hárok1
Qty | Reference(s) | Value | LibPart | Footprint | Order number (Farnell)
Schematic
1 | D1 | V_IN | Device:LED | LED_THT:LED_D5.0mm | 1581136
1 | D2 | V_OUT | Device:LED | LED_THT:LED_D5.0mm | 1581136
2 | J1, J2 | Screw_Terminal_01x02 | Connector:Screw_Terminal_01x02 | TerminalBlock_Phoenix:TerminalBlock_Phoenix_MKDS-1,5-2-5.08_1x02_P5.08mm_Horizontal | 3041165
6 | J3, J4, J5, J6, J8, J9 | Screw_Terminal_01x03 | Connector:Screw_Terminal_01x03 | TerminalBlock_TE-Connectivity:TerminalBlock_TE_282834-3_1x03_P2.54mm_Horizontal | 3817461
1 | J7 | Conn_02x05_Odd_Even | Connector_Generic:Conn_02x05_Odd_Even | Connector_PinHeader_2.54mm:PinHeader_2x05_P2.54mm_Vertical | 3497342
1 | Q1 | IRF4905 | Transistor_FET:IRF4905 | Package_TO_SOT_THT:TO-220-3_Vertical | 8648255
2 | R1, R4 | 1K5 | Device:R | Resistor_THT:R_Axial_DIN0207_L6.3mm_D2.5mm_P7.62mm_Horizontal | 9339183
1 | R2 | 10K | Device:R | Resistor_THT:R_Axial_DIN0207_L6.3mm_D2.5mm_P7.62mm_Horizontal | 9339060
1 | R3 | 100R | Device:R | Resistor_THT:R_Axial_DIN0207_L6.3mm_D2.5mm_P7.62mm_Horizontal | 9339043
1 | SW1 | SW_SPDT | Switch:SW_SPDT | TerminalBlock_TE-Connectivity:TerminalBlock_TE_282834-3_1x03_P2.54mm_Horizontal | 3817461
1 | SW2 | SW_Push_Open | Switch:SW_Push_Open | TerminalBlock_TE-Connectivity:TerminalBlock_TE_282834-2_1x02_P2.54mm_Horizontal | 3817460
1 | SW3 | SW_SPST | Switch:SW_SPST | TerminalBlock_TE-Connectivity:TerminalBlock_TE_282834-2_1x02_P2.54mm_Horizontal | 3817460
1 | SW4 | SW_SPDT_MSM | Switch:SW_SPDT_MSM | TerminalBlock_TE-Connectivity:TerminalBlock_TE_282834-3_1x03_P2.54mm_Horizontal | 3817461
Other
6 |  | Banana Plug 4mm (Red) |  |  | 1698950
8 |  | Banana Plug 4mm (Black) |  |  | 1698951
8 |  | Banana Plug 4mm (Blue) |  |  | 1698952
6 |  | Banana Plug 4mm (Yellow) |  |  | 1698954
6 |  | Banana Plug 4mm (Green) |  |  | 1698955
1 |  | Power switch |  |  | 9473610
1 |  | Power reset button |  |  | 2892238
1 |  | LIN_1 and LIN_2 connection switch |  |  | 9473610
1 |  | LIN selector switch |  |  | 9473629
3 |  | D-SUB9 Male Connector |  |  | 1084672
3 |  | D-SUB9 Screwlock pair |  |  | 2099517
5 |  | 3x1 Pin Header, 2,54mm |  |  | 1593412
2 |  | 4x1 Pin Header, 2,54mm |  |  | 1593413